## BOC
Item # | #Column Name Error:Manufacturer | #Column Name Error:Manufacturer No | Quantity | #Column Name Error:Note | Designator | Description | Footprint | Comment | LibRef
1 |  |  | 2 |  | R3, R4 | Resistor | J1-0603 | Res3 | Res3
2 |  |  | 1 |  | R7 | Resistor | J1-0603 | Res3 | Res3
3 |  |  | 2 |  | R8, R9 | Resistor | J1-0603 | Res3 | Res3
4 |  |  | 1 |  | R1 | Resistor | J1-0603 | Res3 | Res3
5 |  |  | 2 |  | C5, C6 | Capacitor (Semiconductor SIM Model) | 1608[0603] | Cap Semi | Cap Semi
6 |  |  | 1 |  | R2 | Resistor | J1-0603 | Res3 | Res3
7 |  |  | 6 |  | R5, R6, R10, R11, R12, R13 | Resistor | J1-0603 | Res3 | Res3
8 |  |  | 1 |  | C3 | Capacitor (Semiconductor SIM Model) | 1608[0603] | Cap Semi | Cap Semi
9 |  |  | 3 |  | C1, C2, C4 | Capacitor (Semiconductor SIM Model) | 1608[0603] | Cap Semi | Cap Semi
10 |  |  | 1 |  | Y1 | Crystal Oscillator | HC-49U | 16MHz | XTAL
11 |  |  | 1 |  | U1 | 8-bit AVR Microcontroller, 16KB Flash, 512 Bytes EEPROM, 1KB SRAM, 32-pin TQFP, Industrial Grade (-40°C to 85°C) | 32A_N | ATmega168PA-AU | ATmega168PA-AU
12 |  |  | 2 |  | power_for_5wheel, power_select | Header, 3-Pin | HDR1X3 | Header 3 | Header 3
13 |  |  | 1 |  | P1 | Header, 5-Pin, Dual row | HDR2X5 | Header 5X2 | Header 5X2
14 |  |  | 1 |  | U2 | Positive Voltage Regulator, 3-Pin D2PAK, Tape and Reel | TO-263_M | L7805ABD2T-TR | L7805ABD2T-TR
15 |  |  | 29 |  | 5wheel_power, but_mode, but_mode_GND, but_resDist, but_resDist_GND, car_+12V, car_GND, data, disp_gnd, disp_vcc, enc_a, enc_b, enc_GND, led_GND, led_green, led_red, pb5, pc2, pc3, pc4, pc5, pd0, pd1, pd7, shcp, stcp, wheel_A, wheel_B, wheel_GND |  | pad | out_pad | out_pad
16 |  |  | 1 |  | speaker |  | speaker | speaker | speaker