## BOM Report
Bill of Materials |  |  | <Parameter Title not found>
Source Data From: |  | AD.PrjPcb
Project: |  | AD.PrjPcb
Variant: |  | None
Creation Date: | 11/17/2015 | 8:31:37 PM
Print Date: | 2026-07-29 | 46232.4994
Footprint | Comment | LibRef | Designator | Description | Quantity
J1-0603 | Res3 | Res3 | R3, R4 | Resistor | 2
J1-0603 | Res3 | Res3 | R7 | Resistor | 1
J1-0603 | Res3 | Res3 | R8, R9 | Resistor | 2
J1-0603 | Res3 | Res3 | R1 | Resistor | 1
1608[0603] | Cap Semi | Cap Semi | C5, C6 | Capacitor (Semiconductor SIM Model) | 2
J1-0603 | Res3 | Res3 | R2 | Resistor | 1
J1-0603 | Res3 | Res3 | R5, R6, R10, R11, R12, R13 | Resistor | 6
1608[0603] | Cap Semi | Cap Semi | C3 | Capacitor (Semiconductor SIM Model) | 1
1608[0603] | Cap Semi | Cap Semi | C1, C2, C4 | Capacitor (Semiconductor SIM Model) | 3
HC-49U | 16MHz | XTAL | Y1 | Crystal Oscillator | 1
32A_N | ATmega168PA-AU | ATmega168PA-AU | U1 | 8-bit AVR Microcontroller, 16KB Flash, 512 Bytes EEPROM, 1KB SRAM, 32-pin TQFP, Industrial Grade (-40°C to 85°C) | 1
HDR1X3 | Header 3 | Header 3 | power_for_5wheel, power_select | Header, 3-Pin | 2
HDR2X5 | Header 5X2 | Header 5X2 | P1 | Header, 5-Pin, Dual row | 1
TO-263_M | L7805ABD2T-TR | L7805ABD2T-TR | U2 | Positive Voltage Regulator, 3-Pin D2PAK, Tape and Reel | 1
pad | out_pad | out_pad | 5wheel_power, but_mode, but_mode_GND, but_resDist, but_resDist_GND, car_+12V, car_GND, data, disp_gnd, disp_vcc, enc_a, enc_b, enc_GND, led_GND, led_green, led_red, pb5, pc2, pc3, pc4, pc5, pd0, pd1, pd7, shcp, stcp, wheel_A, wheel_B, wheel_GND |  | 29
speaker | speaker | speaker | speaker |  | 1
55
Approved |  | Notes

## Project Information
Project Full Path | C:\share_archlinux\fifth_wheel_speed\AD\AD.PrjPcb
Project Filename | AD.PrjPcb
Variant Name | None
Data-Source Filename | AD.PrjPcb
Data-Source Full Path | C:\share_archlinux\fifth_wheel_speed\AD\AD.PrjPcb
Title | <Parameter Title not found>
Total Quantity | 55
Report Time | 8:31:37 PM
Report Date | 11/17/2015
Report Date & Tine | 11/17/2015 8:31:37 PM
Output Name | Bill of Materials
Output Type | BOM_PartType
Output Generator Name | BOM
Output Generator Description | Bill of Materials